## Cover
Standard Algebraic Method LRMC Model
MODELLER: |  | Mike Smart
email |  | mike_smart@ipart.nsw.gov.au
WHAT IS THE PURPOSE OF MODEL?
This model estimates the long run margin cost (LRMC) of water supply using the algebraic method.
The model implements formulae derived in IPART, A more accurate way to estimate LRMC,Information Paper, 8 July 2022.
found here: |  | Information-paper-A-more-accurate-way-to-estimate-LRMC-8-July-2022.PDF (nsw.gov.au)
MODEL STRUCTURE
General inputs, demand characteristics and parameters for utility-specific augmentation options are entered on the 'Inputs' worksheet.
Results from the different LRMC methods/scenarios are presented on the 'Results' worksheet.
LRMC calculations are performed in the following worksheets:
LRMC - Linear'
LRMC - Spare Capacity Ignored' (on the assumption that the relevant increment of supply is above the system's existing capacity)
LRMC - Spare Capacity Counted' (on the assumption that the increment is above the system's existing usage)
Supply and demand time series are shown graphically on the 'Demand Supply Chart' worksheet.
Supply and demand time series are derived on the 'Chart Calculations' worksheet.
COLOUR CODE
This model uses standard IPART colour coding:
Blue cells indicate inputs
Blue font indicates IPART hard-coded values used that should not be changed
Key outputs
Pink font indicates calculation checks
Red double line means formula changes across row

## Journal (hidden)
Journal of structural changes made to model/spreadsheet
This journal is for spreadsheets that are developed from an existing spreadsheet that has already been QA'd.
Please paste the name of the updated version in the box below (file name)
<Enter file name here>
Description of changes: | Worksheet: | Made by: | Date | Notes
SIGNIFICANT STRUCTURAL CHANGES MADE IN THIS VERSION
OTHER CHANGES
CORRECTIONS TO BE MADE AFTER next date (next step)
ALTERATIONS TO BE MADE AFTER Next date (next step)

## Inputs
ANALYSIS INPUTS
| Index |  |  |  | Row
1 | Table 1: General inputs |  |  |  | 13
2 | Table 2: Demand characteristics |  |  |  | 23
3 | Table 3: Augmentation inputs ($2022-23 for $ value inputs) |  |  |  | 33
| Table 1: General inputs | [7 empty] | Input selection options
| Dollar basis of inputs |  |  |  | $2022-23 |  |  |  | Dollar basis of inputs
$2020-21
| Discount rate (%) |  |  |  | 5.5% |  |  | Source: | $2021-22
$2022-23
| Turvey shock factor |  |  |  | 0.2 |  |  | Source: | $2023-24
$2024-25
$2025-26
$2026-27
| Table 2: Demand characteristics | [7 empty] | $2027-28
$2028-29
| Growth in demand each year (ML/year) |  |  |  | 4000 |  |  | Source: | $2029-30
| Demand in year 0 (ML) |  |  |  | 542203 |  |  | Source:
| Capacity of existing network assets (ML/year) |  |  |  | 615000 |  |  | Source:
Table 3: Augmentation inputs ($2022-23 for $ value inputs)
|  | Option name | Capital cost | Annual opex (excl energy) | Unit energy cost per water volume | Years lead time for augmentation | Yield capacity of augmentation
|  |  | ($'000) | ($'000) | ($/kL) | (years) | (ML/year)
| 1 | Existing spare capacity | 0 | 0 | 0 | 0 | 72797 | Source:
| 2 | desalination 1 | 1400000 | 25000 | 0.687 | 3 | 75000
| 3 | augmentation 1 | 150000 | 400 | 0 | 5 | 15000
| 4 | augmentation 2 | 700000 | 200 | 0 | 5 | 40000
| 5 | augmentation 3 | 500000 | 1800 | 0 | 7 | 17000
| 6 | augmentation 4 | 2500000 | 2400 | 0 | 5 | 32000
| 7 | augmentation 5 | 2500000 | 2400 | 0 | 5 | 32000
| 8 | augmentation 6 | 2500000 | 2400 | 0 | 5 | 32000
9
10
11
12
13
14
15
16
17
18
19
20
21
22
23
24
25

## Results
RESULTS
| Index |  | Row
1 | Table 1: Results ($/kL, $2022-23) |  | 11
Table 1: Results ($/kL, $2022-23)
|  |  |  | The increment is the amount above existing capacity (i.e. spare capacity is ignored) |  | The increment is the amount above existing usage (i.e. spare capacity is counted)
|  | Option name | Linear LRMC | AIC | Turvey | AIC | Turvey
| 1 | Existing spare capacity | 0 | 0 | 0 | 0 | 0
| 2 | desalination 1 | 2.9178 | 2.9178 | 2.9178 | 0.80966 | 0.80966
| 3 | augmentation 1 | 0.70441 | 2.7071 | 2.7071 | 0.80667 | 0.80667
| 4 | augmentation 2 | 1.39 | 2.5085 | 2.5085 | 0.83597 | 0.83597
| 5 | augmentation 3 | 2.2393 | 2.4974 | 2.4974 | 0.85595 | 0.85595
| 6 | augmentation 4 | 5.9701 | 2.6834 | 2.6834 | 0.9533 | 0.9533
| 7 | augmentation 5 | 5.9701 | 2.7943 | 2.7943 | 1.0148 | 1.0148
| 8 | augmentation 6 | 5.9701 | 2.8626 | 2.8626 | 1.054 | 1.054
9
10
11
12
13
14
15
16
17
18
19
20
21
22
23
24
25

## LRMC - Linear
LRMC CALCULATIONS - LINEAR METHOD
| Index |  |  |  | Row
1 | Table 1: Linear LRMC calculations ($2022-23 for $ values) |  |  |  | 11
Table 1: Linear LRMC calculations ($2022-23 for $ values)
|  | Option name | Capital cost | Annual opex (excl energy) | Unit energy cost per water volume | Years lead time for augmentation | Yield capacity of augmentation | Time to capacity exhaustion | PV costs | PV water linear | LRMC linear
|  |  | ($'000) | ($'000) | ($/kL) | (years) | (ML/year) | years | $'000 | ML | $/kL
| 1 | Existing spare capacity | 0 | 0 | 0 | 0 | 72797 | 18.1992 | 0 | 868527.5376 | 0
| 2 | desalination 1 | 1400000 | 25000 | 0.687 | 3 | 75000 | 18.75 | 2196148.2205 | 752678.7077 | 2.9178
| 3 | augmentation 1 | 150000 | 400 | 0 | 5 | 15000 | 3.75 | 136772.5514 | 194165.2419 | 0.70441
| 4 | augmentation 2 | 700000 | 200 | 0 | 5 | 40000 | 10 | 615086.0168 | 442508.929 | 1.39
| 5 | augmentation 3 | 500000 | 1800 | 0 | 7 | 17000 | 4.25 | 437056.9773 | 195172.4212 | 2.2393
| 6 | augmentation 4 | 2500000 | 2400 | 0 | 5 | 32000 | 8 | 2220186.6455 | 371881.2892 | 5.9701
| 7 | augmentation 5 | 2500000 | 2400 | 0 | 5 | 32000 | 8 | 2220186.6455 | 371881.2892 | 5.9701
| 8 | augmentation 6 | 2500000 | 2400 | 0 | 5 | 32000 | 8 | 2220186.6455 | 371881.2892 | 5.9701
9
10
11
12
13
14
15
16
17
18
19
20
21
22
23
24
25
Note: We assume that capital expenditure occurs throughout the construction period (i.e. lead time) . Our calculations therefore recognise all of the capex as if it is spent halfway through the construction period.

## LRMC - Spare Capacity Ignored
LRMC CALCULATIONS - AIC & TURVEY METHODS - SPARE CAPACITY OF EXISTING SYSTEM IS IGNORED
| Index |  |  |  | Row
1 | Table 1: AIC LRMC estimate ($2022-23 for $ value inputs) |  |  |  | 12
2 | Table 2: Turvey perturbation LRMC estimate ($2022-23 for $ value inputs) |  |  |  | 46
Table 1: AIC LRMC estimate ($2022-23 for $ value inputs)
|  | Option name | Linear LRMC | Lead time | Build start year | Water start+t* | Capacity | Cum capacity | PV factor | PV cost | Cum PV cost | PV water | Cum PV water | AIC LRMC
|  |  | ($) | (years) | (year) | (year) | (ML/year) | (ML) |  | ($'000) | ($'000) | (ML) | (ML) | ($/kL)
| 1 | Existing spare capacity | 0 | 0 | 0 | 18.1992 | 72797 | 72797 | 1 | 0 | 0 | 868527.5376 | 868527.5376 | 0
| 2 | desalination 1 | 2.9178 | 3 | 15.1992 | 36.9492 | 75000 | 75000 | 0.44318 | 973288.7437 | 973288.7437 | 333572.0727 | 333572.0727 | 2.9178
| 3 | augmentation 1 | 0.70441 | 5 | 31.9492 | 40.6992 | 15000 | 90000 | 0.18076 | 24722.9507 | 998011.6944 | 35097.23 | 368669.3027 | 2.7071
| 4 | augmentation 2 | 1.39 | 5 | 35.6992 | 50.6992 | 40000 | 130000 | 0.14788 | 90957.9125 | 1088969.6069 | 65437.4954 | 434106.7982 | 2.5085
| 5 | augmentation 3 | 2.2393 | 7 | 43.6992 | 54.9492 | 17000 | 147000 | 0.096357 | 42113.6624 | 1131083.2693 | 18806.3019 | 452913.1 | 2.4974
| 6 | augmentation 4 | 5.9701 | 5 | 49.9492 | 62.9492 | 32000 | 179000 | 0.068954 | 153089.9096 | 1284173.1789 | 25642.5617 | 478555.6617 | 2.6834
| 7 | augmentation 5 | 5.9701 | 5 | 57.9492 | 70.9493 | 32000 | 211000 | 0.04493 | 99753.2122 | 1383926.3911 | 16708.6642 | 495264.3259 | 2.7943
| 8 | augmentation 6 | 5.9701 | 5 | 65.9493 | 78.9493 | 32000 | 243000 | 0.029276 | 64999.0804 | 1448925.4715 | 10887.3467 | 506151.6727 | 2.8626
9
10
11
12
13
14
15
16
17
18
19
20
21
22
23
24
25
| Table 2: Turvey perturbation LRMC estimate ($2022-23 for $ value inputs) | [5 empty] | Turvey shock factor = | 0.2
|  | Option name | Linear LRMC | Lead time | Build start year | Water start+t* | Capacity | Cum capacity | PV factor | PV cost | Cum PV cost | PV water | Cum PV water | Turvey LRMC
|  |  | ($) | (years) | (year) | (year) | (ML/year) | (ML) |  | ($'000) | ($'000) | (ML) | (ML) | ($/kL)
| 1 | Existing spare capacity | 0 | 0 | -3.6398 | 14.5594 | 58237.6 | 58237.6 | 1.2152 | 0 | 0 | 1055404.7829 | 1055404.7829 | 0
| 2 | desalination 1 | 2.9178 | 3 | 11.5594 | 33.3094 | 75000 | 75000 | 0.53854 | 1182706.9964 | 1182706.9964 | 405345.3065 | 405345.3065 | 2.9178
| 3 | augmentation 1 | 0.70441 | 5 | 28.3094 | 37.0594 | 15000 | 90000 | 0.21965 | 30042.4791 | 1212749.4754 | 42648.9465 | 447994.253 | 2.7071
| 4 | augmentation 2 | 1.39 | 5 | 32.0594 | 47.0594 | 40000 | 130000 | 0.1797 | 110528.9259 | 1323278.4013 | 79517.3932 | 527511.6461 | 2.5085
| 5 | augmentation 3 | 2.2393 | 7 | 40.0594 | 51.3094 | 17000 | 147000 | 0.11709 | 51175.0737 | 1374453.475 | 22852.771 | 550364.4171 | 2.4974
| 6 | augmentation 4 | 5.9701 | 5 | 46.3094 | 59.3094 | 32000 | 179000 | 0.08379 | 186029.5913 | 1560483.0663 | 31159.9587 | 581524.3759 | 2.6834
| 7 | augmentation 5 | 5.9701 | 5 | 54.3094 | 67.3094 | 32000 | 211000 | 0.054598 | 121216.6716 | 1681699.7378 | 20303.7939 | 601828.1698 | 2.7943
| 8 | augmentation 6 | 5.9701 | 5 | 62.3094 | 75.3094 | 32000 | 243000 | 0.035576 | 78984.6463 | 1760684.3842 | 13229.9292 | 615058.099 | 2.8626
9
10
11
12
13
14
15
16
17
18
19
20
21
22
23
24
25

## LRMC - Spare Capacity Counted
LRMC CALCULATIONS - AIC & TURVEY METHODS - SPARE CAPACITY OF THE EXISTING SYSTEM IS COUNTED
| Index |  |  |  | Row
1 | Table 1: AIC LRMC estimate ($2022-23 for $ value inputs) |  |  |  | 12
2 | Table 2: Turvey perturbation LRMC estimate ($2022-23 for $ value inputs) |  |  |  | 46
Table 1: AIC LRMC estimate ($2022-23 for $ value inputs)
|  | Option name | Linear LRMC | Lead time | Build start year | Water start+t* | Capacity | Cum capacity | PV factor | PV cost | Cum PV cost | PV water | Cum PV water | AIC LRMC
|  |  | ($) | (years) | (year) | (year) | (ML/year) | (ML) |  | ($'000) | ($'000) | (ML) | (ML) | ($/kL)
| 1 | Existing spare capacity | 0 | 0 | 0 | 18.1992 | 72797 | 72797 | 1 | 0 | 0 | 868527.5376 | 868527.5376 | 0
| 2 | desalination 1 | 2.9178 | 3 | 15.1992 | 36.9492 | 75000 | 147797 | 0.44318 | 973288.7437 | 973288.7437 | 333572.0727 | 1202099.6103 | 0.80966
| 3 | augmentation 1 | 0.70441 | 5 | 31.9492 | 40.6992 | 15000 | 162797 | 0.18076 | 24722.9507 | 998011.6944 | 35097.23 | 1237196.8403 | 0.80667
| 4 | augmentation 2 | 1.39 | 5 | 35.6992 | 50.6992 | 40000 | 202797 | 0.14788 | 90957.9125 | 1088969.6069 | 65437.4954 | 1302634.3358 | 0.83597
| 5 | augmentation 3 | 2.2393 | 7 | 43.6992 | 54.9492 | 17000 | 219797 | 0.096357 | 42113.6624 | 1131083.2693 | 18806.3019 | 1321440.6376 | 0.85595
| 6 | augmentation 4 | 5.9701 | 5 | 49.9492 | 62.9492 | 32000 | 251797 | 0.068954 | 153089.9096 | 1284173.1789 | 25642.5617 | 1347083.1993 | 0.9533
| 7 | augmentation 5 | 5.9701 | 5 | 57.9492 | 70.9493 | 32000 | 283797 | 0.04493 | 99753.2122 | 1383926.3911 | 16708.6642 | 1363791.8635 | 1.0148
| 8 | augmentation 6 | 5.9701 | 5 | 65.9493 | 78.9493 | 32000 | 315797 | 0.029276 | 64999.0804 | 1448925.4715 | 10887.3467 | 1374679.2103 | 1.054
9
10
11
12
13
14
15
16
17
18
19
20
21
22
23
24
25
| Table 2: Turvey perturbation LRMC estimate ($2022-23 for $ value inputs) | [5 empty] | Turvey shock factor = | 0.2
|  | Option name | Linear LRMC | Lead time | Build start year | Water start+t* | Capacity | Cum capacity | PV factor | PV cost | Cum PV cost | PV water | Cum PV water | Turvey LRMC
|  |  | ($) | (years) | (year) | (year) | (ML/year) | (ML) |  | ($'000) | ($'000) | (ML) | (ML) | ($/kL)
| 1 | Existing spare capacity | 0 | 0 | -3.6398 | 14.5594 | 58237.6 | 58237.6 | 1.2152 | 0 | 0 | 1055404.7829 | 1055404.7829 | 0
| 2 | desalination 1 | 2.9178 | 3 | 11.5594 | 33.3094 | 75000 | 133237.6 | 0.53854 | 1182706.9964 | 1182706.9964 | 405345.3065 | 1460750.0894 | 0.80966
| 3 | augmentation 1 | 0.70441 | 5 | 28.3094 | 37.0594 | 15000 | 148237.6 | 0.21965 | 30042.4791 | 1212749.4754 | 42648.9465 | 1503399.0358 | 0.80667
| 4 | augmentation 2 | 1.39 | 5 | 32.0594 | 47.0594 | 40000 | 188237.6 | 0.1797 | 110528.9259 | 1323278.4013 | 79517.3932 | 1582916.429 | 0.83597
| 5 | augmentation 3 | 2.2393 | 7 | 40.0594 | 51.3094 | 17000 | 205237.6 | 0.11709 | 51175.0737 | 1374453.475 | 22852.771 | 1605769.2 | 0.85595
| 6 | augmentation 4 | 5.9701 | 5 | 46.3094 | 59.3094 | 32000 | 237237.6 | 0.08379 | 186029.5913 | 1560483.0663 | 31159.9587 | 1636929.1587 | 0.9533
| 7 | augmentation 5 | 5.9701 | 5 | 54.3094 | 67.3094 | 32000 | 269237.6 | 0.054598 | 121216.6716 | 1681699.7378 | 20303.7939 | 1657232.9526 | 1.0148
| 8 | augmentation 6 | 5.9701 | 5 | 62.3094 | 75.3094 | 32000 | 301237.6 | 0.035576 | 78984.6463 | 1760684.3842 | 13229.9292 | 1670462.8818 | 1.054
9
10
11
12
13
14
15
16
17
18
19
20
21
22
23
24
25

## Chart Calculations
CHART CALCULATIONS
| Index |  |  | Row
1 | Table 1: Calculations for chart |  |  | 12
Table 1: Calculations for chart
|  | Year | 1 | 2 | 3 | 4 | 5 | 6 | 7 | 8 | 9 | 10 | 11 | 12 | 13 | 14 | 15 | 16 | 17 | 18 | 19 | 20 | 21 | 22 | 23 | 24 | 25 | 26 | 27 | 28 | 29 | 30 | 31 | 32 | 33 | 34 | 35 | 36 | 37 | 38 | 39 | 40 | 41 | 42 | 43 | 44 | 45 | 46 | 47 | 48 | 49 | 50 | 51 | 52 | 53 | 54 | 55 | 56 | 57 | 58 | 59 | 60 | 61 | 62 | 63 | 64 | 65 | 66 | 67 | 68 | 69 | 70 | 71 | 72 | 73 | 74 | 75 | 76 | 77 | 78 | 79 | 80 | 81 | 82 | 83 | 84 | 85 | 86 | 87 | 88 | 89 | 90 | 91 | 92 | 93 | 94 | 95 | 96 | 97 | 98 | 99 | 100
|  | Total demand (ML) | 546203 | 550203 | 554203 | 558203 | 562203 | 566203 | 570203 | 574203 | 578203 | 582203 | 586203 | 590203 | 594203 | 598203 | 602203 | 606203 | 610203 | 614203 | 618203 | 622203 | 626203 | 630203 | 634203 | 638203 | 642203 | 646203 | 650203 | 654203 | 658203 | 662203 | 666203 | 670203 | 674203 | 678203 | 682203 | 686203 | 690203 | 694203 | 698203 | 702203 | 706203 | 710203 | 714203 | 718203 | 722203 | 726203 | 730203 | 734203 | 738203 | 742203 | 746203 | 750203 | 754203 | 758203 | 762203 | 766203 | 770203 | 774203 | 778203 | 782203 | 786203 | 790203 | 794203 | 798203 | 802203 | 806203 | 810203 | 814203 | 818203 | 822203 | 826203 | 830203 | 834203 | 838203 | 842203 | 846203 | 850203 | 854203 | 858000 | 858000 | 858000 | 858000 | 858000 | 858000 | 858000 | 858000 | 858000 | 858000 | 858000 | 858000 | 858000 | 858000 | 858000 | 858000 | 858000 | 858000 | 858000 | 858000 | 858000 | 858000
|  | (50 yrs) | 0 | 0 | 0 | 0 | 0 | 0 | 0 | 0 | 0 | 0 | 0 | 0 | 0 | 0 | 0 | 0 | 0 | 0 | 3203 | 7203 | 11203 | 15203 | 19203 | 23203 | 27203 | 31203 | 35203 | 39203 | 43203 | 47203 | 51203 | 55203 | 59203 | 63203 | 67203 | 71203 | 75203 | 79203 | 83203 | 87203 | 91203 | 95203 | 99203 | 103203 | 107203 | 111203 | 115203 | 119203 | 123203 | 127203 | 131203 | 135203 | 139203 | 143203 | 147203 | 151203 | 155203 | 159203 | 163203 | 167203 | 171203 | 175203 | 179203 | 183203 | 187203 | 191203 | 195203 | 199203 | 203203 | 207203 | 211203 | 215203 | 219203 | 223203 | 227203 | 231203 | 235203 | 239203 | 243000 | 243000 | 243000 | 243000 | 243000 | 243000 | 243000 | 243000 | 243000 | 243000 | 243000 | 243000 | 243000 | 243000 | 243000 | 243000 | 243000 | 243000 | 243000 | 243000 | 243000 | 243000
|  | (100 yrs) | 0 | 0 | 0 | 0 | 0 | 0 | 0 | 0 | 0 | 0 | 0 | 0 | 0 | 0 | 0 | 0 | 0 | 0 | 3203 | 7203 | 11203 | 15203 | 19203 | 23203 | 27203 | 31203 | 35203 | 39203 | 43203 | 47203 | 51203 | 55203 | 59203 | 63203 | 67203 | 71203 | 75203 | 79203 | 83203 | 87203 | 91203 | 95203 | 99203 | 103203 | 107203 | 111203 | 115203 | 119203 | 123203 | 127203 | 131203 | 135203 | 139203 | 143203 | 147203 | 151203 | 155203 | 159203 | 163203 | 167203 | 171203 | 175203 | 179203 | 183203 | 187203 | 191203 | 195203 | 199203 | 203203 | 207203 | 211203 | 215203 | 219203 | 223203 | 227203 | 231203 | 235203 | 239203 | 243000 | 243000 | 243000 | 243000 | 243000 | 243000 | 243000 | 243000 | 243000 | 243000 | 243000 | 243000 | 243000 | 243000 | 243000 | 243000 | 243000 | 243000 | 243000 | 243000 | 243000 | 243000
Augmentation capacity (ML)
| 2 | desalination 1 | 0 | 0 | 0 | 0 | 0 | 0 | 0 | 0 | 0 | 0 | 0 | 0 | 0 | 0 | 0 | 0 | 0 | 0 | 75000 | 75000 | 75000 | 75000 | 75000 | 75000 | 75000 | 75000 | 75000 | 75000 | 75000 | 75000 | 75000 | 75000 | 75000 | 75000 | 75000 | 75000 | 75000 | 75000 | 75000 | 75000 | 75000 | 75000 | 75000 | 75000 | 75000 | 75000 | 75000 | 75000 | 75000 | 75000 | 75000 | 75000 | 75000 | 75000 | 75000 | 75000 | 75000 | 75000 | 75000 | 75000 | 75000 | 75000 | 75000 | 75000 | 75000 | 75000 | 75000 | 75000 | 75000 | 75000 | 75000 | 75000 | 75000 | 75000 | 75000 | 75000 | 75000 | 75000 | 75000 | 75000 | 75000 | 75000 | 75000 | 75000 | 75000 | 75000 | 75000 | 75000 | 75000 | 75000 | 75000 | 75000 | 75000 | 75000 | 75000 | 75000 | 75000 | 75000 | 75000 | 75000
| 3 | augmentation 1 | 0 | 0 | 0 | 0 | 0 | 0 | 0 | 0 | 0 | 0 | 0 | 0 | 0 | 0 | 0 | 0 | 0 | 0 | 0 | 0 | 0 | 0 | 0 | 0 | 0 | 0 | 0 | 0 | 0 | 0 | 0 | 0 | 0 | 0 | 0 | 0 | 15000 | 15000 | 15000 | 15000 | 15000 | 15000 | 15000 | 15000 | 15000 | 15000 | 15000 | 15000 | 15000 | 15000 | 15000 | 15000 | 15000 | 15000 | 15000 | 15000 | 15000 | 15000 | 15000 | 15000 | 15000 | 15000 | 15000 | 15000 | 15000 | 15000 | 15000 | 15000 | 15000 | 15000 | 15000 | 15000 | 15000 | 15000 | 15000 | 15000 | 15000 | 15000 | 15000 | 15000 | 15000 | 15000 | 15000 | 15000 | 15000 | 15000 | 15000 | 15000 | 15000 | 15000 | 15000 | 15000 | 15000 | 15000 | 15000 | 15000 | 15000 | 15000 | 15000 | 15000
| 4 | augmentation 2 | 0 | 0 | 0 | 0 | 0 | 0 | 0 | 0 | 0 | 0 | 0 | 0 | 0 | 0 | 0 | 0 | 0 | 0 | 0 | 0 | 0 | 0 | 0 | 0 | 0 | 0 | 0 | 0 | 0 | 0 | 0 | 0 | 0 | 0 | 0 | 0 | 0 | 0 | 0 | 0 | 40000 | 40000 | 40000 | 40000 | 40000 | 40000 | 40000 | 40000 | 40000 | 40000 | 40000 | 40000 | 40000 | 40000 | 40000 | 40000 | 40000 | 40000 | 40000 | 40000 | 40000 | 40000 | 40000 | 40000 | 40000 | 40000 | 40000 | 40000 | 40000 | 40000 | 40000 | 40000 | 40000 | 40000 | 40000 | 40000 | 40000 | 40000 | 40000 | 40000 | 40000 | 40000 | 40000 | 40000 | 40000 | 40000 | 40000 | 40000 | 40000 | 40000 | 40000 | 40000 | 40000 | 40000 | 40000 | 40000 | 40000 | 40000 | 40000 | 40000
| 5 | augmentation 3 | 0 | 0 | 0 | 0 | 0 | 0 | 0 | 0 | 0 | 0 | 0 | 0 | 0 | 0 | 0 | 0 | 0 | 0 | 0 | 0 | 0 | 0 | 0 | 0 | 0 | 0 | 0 | 0 | 0 | 0 | 0 | 0 | 0 | 0 | 0 | 0 | 0 | 0 | 0 | 0 | 0 | 0 | 0 | 0 | 0 | 0 | 0 | 0 | 0 | 0 | 17000 | 17000 | 17000 | 17000 | 17000 | 17000 | 17000 | 17000 | 17000 | 17000 | 17000 | 17000 | 17000 | 17000 | 17000 | 17000 | 17000 | 17000 | 17000 | 17000 | 17000 | 17000 | 17000 | 17000 | 17000 | 17000 | 17000 | 17000 | 17000 | 17000 | 17000 | 17000 | 17000 | 17000 | 17000 | 17000 | 17000 | 17000 | 17000 | 17000 | 17000 | 17000 | 17000 | 17000 | 17000 | 17000 | 17000 | 17000 | 17000 | 17000
| 6 | augmentation 4 | 0 | 0 | 0 | 0 | 0 | 0 | 0 | 0 | 0 | 0 | 0 | 0 | 0 | 0 | 0 | 0 | 0 | 0 | 0 | 0 | 0 | 0 | 0 | 0 | 0 | 0 | 0 | 0 | 0 | 0 | 0 | 0 | 0 | 0 | 0 | 0 | 0 | 0 | 0 | 0 | 0 | 0 | 0 | 0 | 0 | 0 | 0 | 0 | 0 | 0 | 0 | 0 | 0 | 0 | 32000 | 32000 | 32000 | 32000 | 32000 | 32000 | 32000 | 32000 | 32000 | 32000 | 32000 | 32000 | 32000 | 32000 | 32000 | 32000 | 32000 | 32000 | 32000 | 32000 | 32000 | 32000 | 32000 | 32000 | 32000 | 32000 | 32000 | 32000 | 32000 | 32000 | 32000 | 32000 | 32000 | 32000 | 32000 | 32000 | 32000 | 32000 | 32000 | 32000 | 32000 | 32000 | 32000 | 32000 | 32000 | 32000
| 7 | augmentation 5 | 0 | 0 | 0 | 0 | 0 | 0 | 0 | 0 | 0 | 0 | 0 | 0 | 0 | 0 | 0 | 0 | 0 | 0 | 0 | 0 | 0 | 0 | 0 | 0 | 0 | 0 | 0 | 0 | 0 | 0 | 0 | 0 | 0 | 0 | 0 | 0 | 0 | 0 | 0 | 0 | 0 | 0 | 0 | 0 | 0 | 0 | 0 | 0 | 0 | 0 | 0 | 0 | 0 | 0 | 0 | 0 | 0 | 0 | 0 | 0 | 0 | 0 | 32000 | 32000 | 32000 | 32000 | 32000 | 32000 | 32000 | 32000 | 32000 | 32000 | 32000 | 32000 | 32000 | 32000 | 32000 | 32000 | 32000 | 32000 | 32000 | 32000 | 32000 | 32000 | 32000 | 32000 | 32000 | 32000 | 32000 | 32000 | 32000 | 32000 | 32000 | 32000 | 32000 | 32000 | 32000 | 32000 | 32000 | 32000
| 8 | augmentation 6 | 0 | 0 | 0 | 0 | 0 | 0 | 0 | 0 | 0 | 0 | 0 | 0 | 0 | 0 | 0 | 0 | 0 | 0 | 0 | 0 | 0 | 0 | 0 | 0 | 0 | 0 | 0 | 0 | 0 | 0 | 0 | 0 | 0 | 0 | 0 | 0 | 0 | 0 | 0 | 0 | 0 | 0 | 0 | 0 | 0 | 0 | 0 | 0 | 0 | 0 | 0 | 0 | 0 | 0 | 0 | 0 | 0 | 0 | 0 | 0 | 0 | 0 | 0 | 0 | 0 | 0 | 0 | 0 | 0 | 0 | 32000 | 32000 | 32000 | 32000 | 32000 | 32000 | 32000 | 32000 | 32000 | 32000 | 32000 | 32000 | 32000 | 32000 | 32000 | 32000 | 32000 | 32000 | 32000 | 32000 | 32000 | 32000 | 32000 | 32000 | 32000 | 32000 | 32000 | 32000 | 32000 | 32000
| 9 | .
| 10 | .
| 11 | .
| 12 | .
| 13 | .
| 14 | .
| 15 | .
| 16 | .
| 17 | .
| 18 | .
| 19 | .
| 20 | .
| 21 | .
| 22 | .
| 23 | .
| 24 | .
| 25 | .
|  | Total capacity augmentation | 0 | 0 | 0 | 0 | 0 | 0 | 0 | 0 | 0 | 0 | 0 | 0 | 0 | 0 | 0 | 0 | 0 | 0 | 75000 | 75000 | 75000 | 75000 | 75000 | 75000 | 75000 | 75000 | 75000 | 75000 | 75000 | 75000 | 75000 | 75000 | 75000 | 75000 | 75000 | 75000 | 90000 | 90000 | 90000 | 90000 | 130000 | 130000 | 130000 | 130000 | 130000 | 130000 | 130000 | 130000 | 130000 | 130000 | 147000 | 147000 | 147000 | 147000 | 179000 | 179000 | 179000 | 179000 | 179000 | 179000 | 179000 | 179000 | 211000 | 211000 | 211000 | 211000 | 211000 | 211000 | 211000 | 211000 | 243000 | 243000 | 243000 | 243000 | 243000 | 243000 | 243000 | 243000 | 243000 | 243000 | 243000 | 243000 | 243000 | 243000 | 243000 | 243000 | 243000 | 243000 | 243000 | 243000 | 243000 | 243000 | 243000 | 243000 | 243000 | 243000 | 243000 | 243000 | 243000 | 243000
Similarly, this should be an input probably on the common sheet. Need to build in an check whether the max value has been reached in this row