## Station Inputs
| Title | Station level assumptions | [5 empty] | v1.0
Description | Station inputs
|  |  |  | Units | MW (Sent out) | MW (Sent out) | $/MW/hour (Sent out, real $2009/10) | tCO2-e/MWh (Sent out) | MWh/GJ (Sent out) | % in station losses
|  | RegionName | PortfolioName | StationName | Capacity | Summer Capacity | Fixed Cost | Carbon Rate | Heat Rate | Auxillary | Date In | Date Out
|  | NSW | Babcock | Redbank | 150 | 145 | 0 | 1.2127 | 12.2867 | 0.08 | 2001-07-01 | 2099-07-01
|  | NSW | Delta | Colongra | 668 | 560 | 0 | 0.73687 | 11.25 | 0.03 | 2000-07-01 | 2099-07-01
|  | NSW | Delta | Mt Piper | 1400 | 1400 | 0 | 0.93503 | 9.7297 | 0.05 | 1993-07-01 | 2099-07-01
|  | NSW | Delta | Munmorah | 600 | 600 | 0 | 1.1571 | 11.6883 | 0.073 | 1969-07-01 | 2014-07-01
|  | NSW | Delta | Vales Pt | 1320 | 1320 | 0 | 1.0017 | 10.1695 | 0.046 | 1978-07-01 | 2099-07-01
|  | NSW | Delta | Wallerawang | 1000 | 1000 | 0 | 1.0452 | 10.8761 | 0.073 | 1980-07-01 | 2099-07-01
|  | NSW | Eraring | Eraring | 2760 | 2760 | 0 | 0.99864 | 10.1695 | 0.065 | 1982-07-01 | 2099-07-01
|  | NSW | Eraring | Shoalhaven | 240 | 240 | 0 | 0 | 0 | 0 | 2000-07-01 | 2099-07-01
|  | NSW | MacGen | Bayswater | 2760 | 2720 | 0 | 0.99175 | 10.0279 | 0.06 | 1985-07-01 | 2099-07-01
|  | NSW | MacGen | Hunter Valley GT | 50 | 44 | 0 | 0.96429 | 12.8571 | 0.03 | 1988-07-01 | 2099-07-01
|  | NSW | MacGen | Liddell | 2100 | 2080 | 0 | 1.0811 | 10.6509 | 0.05 | 1973-07-01 | 2099-07-01
|  | NSW | Origin | Uranquinty GT | 664 | 640 | 0 | 0.73687 | 11.25 | 0.03 | 2007-07-01 | 2099-07-01
|  | NSW | Sithe | Smithfield | 160 | 160 | 0 | 0.57512 | 8.7805 | 0.05 | 1997-07-01 | 2099-07-01
|  | NSW | Snowy | Blowering | 20 | 20 | 0 | 0 | 0 | 0 | 2000-07-01 | 2099-07-01
|  | NSW | Snowy | Guthega | 60 | 60 | 0 | 0 | 0 | 0 | 2000-07-01 | 2099-07-01
|  | NSW | Snowy | Tumut | 2116 | 2116 | 0 | 0 | 0 | 0 | 2000-07-01 | 2099-07-01
|  | NSW | TRU | Tallawarra | 435 | 422 | 0 | 0.4716 | 7.2 | 0.03 | 2008-07-01 | 2099-07-01
|  | QLD | AGL | Oakey GT | 332 | 275 | 0 | 0.62613 | 11.0429 | 0.03 | 2000-07-01 | 2099-07-01
|  | QLD | AGL | Townsville | 243 | 235 | 0 | 0.44374 | 7.8261 | 0.03 | 2005-07-01 | 2099-07-01
|  | QLD | Babcock | Braemar 2 | 519 | 462 | 0 | 0.6804 | 12 | 0.025 | 2009-01-01 | 2099-07-01
|  | QLD | Babcock | Braemar GT | 504 | 435 | 0 | 0.6804 | 12 | 0.025 | 2006-07-01 | 2099-07-01
|  | QLD | CS | Callide A | 30 | 30 | 0 | 0.5 | 11.61 | 0.26 | 2010-07-01 | 2015-07-01
|  | QLD | CS | Callide B | 700 | 700 | 0 | 0.94737 | 9.9723 | 0.07 | 1988-07-01 | 2099-07-01
|  | QLD | CS | Callide C1 | 450 | 450 | 0 | 0.91895 | 9.4737 | 0.048 | 2001-07-01 | 2099-07-01
|  | QLD | CS | Collinsville | 187 | 187 | 0 | 1.1879 | 12.9964 | 0.08 | 1998-07-01 | 2099-07-01
|  | QLD | CS | Kogan Ck | 744 | 724 | 0 | 0.9216 | 9.6 | 0.08 | 2007-07-01 | 2099-07-01
|  | QLD | CS | Swanbank B | 480 | 480 | 0 | 1.0906 | 11.8033 | 0.08 | 1973-07-01 | 2099-07-01
|  | QLD | CS | Swanbank E | 370 | 350 | 0 | 0.4343 | 7.6596 | 0.03 | 2002-07-01 | 2099-07-01
|  | QLD | Ergon | Barcaldine | 49 | 49 | 0 | 0.5103 | 9 | 0.03 | 1996-07-01 | 2099-07-01
|  | QLD | InterGen | Callide C2 | 450 | 450 | 0 | 0.91895 | 9.4737 | 0.048 | 2001-07-01 | 2099-07-01
|  | QLD | InterGen | Millmerran | 852 | 852 | 0 | 0.9024 | 9.6 | 0.045 | 2002-07-01 | 2099-07-01
|  | QLD | Origin | Darling Downs | 630 | 605 | 0 | 0.41713 | 7.8261 | 0.06 | 2010-07-01 | 2099-07-01
|  | QLD | Origin | Mt Stuart GT | 415 | 387 | 0 | 0.9 | 12 | 0.03 | 1998-07-01 | 2099-07-01
|  | QLD | Origin | Roma GT | 68 | 54 | 0 | 0.6804 | 12 | 0.03 | 1999-07-01 | 2099-07-01
|  | QLD | QGC | Condamine | 135 | 135 | 0 | 0.39975 | 7.5 | 0.03 | 2000-07-01 | 2099-07-01
|  | QLD | RioTinto | Yarwun | 167 | 152 | 0 | 0.60035 | 10.5882 | 0.02 | 2010-07-01 | 2099-07-01
|  | QLD | Stanwell | Barron Gorge | 60 | 60 | 0 | 0 | 0 | 0 | 2000-07-01 | 2099-07-01
|  | QLD | Stanwell | Gladstone | 1680 | 1680 | 0 | 0.96239 | 10.2273 | 0.05 | 1976-07-01 | 2099-07-01
|  | QLD | Stanwell | Kareeya | 88 | 88 | 0 | 0 | 0 | 0 | 2000-07-01 | 2099-07-01
|  | QLD | Stanwell | Mackay GT | 32 | 27 | 0 | 0.96429 | 12.8571 | 0.03 | 1976-07-01 | 2099-07-01
|  | QLD | Stanwell | Stanwell | 1470 | 1407 | 0 | 0.91385 | 9.8901 | 0.07 | 1996-07-01 | 2099-07-01
|  | QLD | Tarong | Tarong | 1400 | 1400 | 0 | 0.9358 | 9.9448 | 0.08 | 1986-07-01 | 2099-07-01
|  | QLD | Tarong | Tarong North | 443 | 443 | 0 | 0.86418 | 9.1837 | 0.05 | 2002-07-01 | 2099-07-01
|  | QLD | Tarong | Wivenhoe | 500 | 500 | 0 | 0 | 0 | 0 | 2000-07-01 | 2099-07-01
|  | SA | AGL | Angaston GT | 49 | 49 | 0 | 1.0135 | 13.8462 | 0.025 | 2006-07-01 | 2099-07-01
|  | SA | AGL | Torrens A | 504 | 480 | 0 | 0.91174 | 13.0435 | 0.05 | 1967-07-01 | 2099-07-01
|  | SA | AGL | Torrens B | 820 | 800 | 0 | 0.8388 | 12 | 0.05 | 1977-07-01 | 2099-07-01
|  | SA | Babcock | Northern | 546 | 542 | 0 | 0.94797 | 10.3152 | 0.05 | 1985-07-01 | 2099-07-01
|  | SA | Babcock | Osborne | 192 | 175 | 0 | 0.59914 | 8.5714 | 0.05 | 1998-07-01 | 2099-07-01
|  | SA | Babcock | Playford | 240 | 240 | 0 | 1.5107 | 16.4384 | 0.08 | 1960-07-01 | 2099-07-01
|  | SA | IP | Dry Creek GT | 148 | 118 | 0 | 0.96785 | 13.8462 | 0.03 | 1973-07-01 | 2099-07-01
|  | SA | IP | Mintaro GT | 90 | 68 | 0 | 0.89871 | 12.8571 | 0.03 | 1984-07-01 | 2099-07-01
|  | SA | IP | Pelican Point | 474 | 448 | 0 | 0.52425 | 7.5 | 0.02 | 2000-07-01 | 2099-07-01
|  | SA | IP | Port Lincoln GT | 75 | 63 | 0 | 1.0135 | 13.8462 | 0.08 | 2000-07-01 | 2099-07-01
|  | SA | IP | Snuggery GT | 66 | 51 | 0 | 1.0135 | 13.8462 | 0.03 | 1997-07-01 | 2099-07-01
|  | SA | Origin | Ladbroke Grove GT | 86 | 70 | 0 | 0.8388 | 12 | 0.03 | 2000-07-01 | 2099-07-01
|  | SA | Origin | Quarantine GT | 223 | 191 | 0 | 0.78638 | 11.25 | 0.05 | 2002-07-01 | 2099-07-01
|  | SA | TRU | Hallett GT | 188 | 151 | 0 | 1.0485 | 15 | 0.025 | 2002-07-01 | 2099-07-01
|  | TAS | Aurora | Tamar Valley | 203 | 196 | 0 | 0.42825 | 7.5 | 0.03 | 2000-07-01 | 2099-07-01
|  | TAS | Aurora | Tamar Valley OCGT | 58 | 58 | 0 | 0.70883 | 12.4138 | 0.025 | 2000-07-01 | 2099-07-01
|  | TAS | Babcock | Bell Bay 3 | 120 | 120 | 0 | 0.70883 | 12.4138 | 0.025 | 2006-07-01 | 2099-07-01
|  | TAS | HydroTas | HydroTas | 2179 | 2182 | 0 | 0 | 0 | 0 | 2000-07-01 | 2099-07-01
|  | VIC | AGL | Bogong | 140 | 140 | 0 | 0 | 0 | 0 | 2009-07-01 | 2099-07-01
|  | VIC | AGL | Somerton GT | 160 | 133 | 0 | 0.8565 | 15 | 0.025 | 2002-07-01 | 2099-07-01
|  | VIC | AGL | Southern Hydro | 505 | 499 | 0 | 0 | 0 | 0 | 2000-07-01 | 2099-07-01
|  | VIC | Babcock | Bairnsdale GT | 92 | 74 | 0 | 0.60459 | 10.5882 | 0.03 | 2000-07-01 | 2099-07-01
|  | VIC | Energy Brix | Energy Brix | 164 | 164 | 0 | 1.4895 | 15 | 0.15 | 1960-07-01 | 2099-07-01
|  | VIC | Eraring | Hume (Vic) | 0 | 17 | 0 | 0 | 0 | 0 | 2000-07-01 | 2099-07-01
|  | VIC | IP | Hazelwood | 1600 | 1580 | 0 | 1.5267 | 16.3636 | 0.1 | 1971-07-01 | 2099-07-01
|  | VIC | IP | Loy Yang B | 1050 | 965 | 0 | 1.2424 | 13.5338 | 0.075 | 1996-07-01 | 2099-07-01
|  | VIC | Loy Yang | Loy Yang A | 2270 | 2190 | 0 | 1.215 | 13.2353 | 0.09 | 1987-07-01 | 2099-07-01
|  | VIC | Origin | Mortlake | 553 | 518 | 0 | 0.64238 | 11.25 | 0.03 | 2000-07-01 | 2099-07-01
|  | VIC | SECV | Anglesea | 159 | 158 | 0 | 1.2084 | 13.2353 | 0.1 | 1969-07-01 | 2099-07-01
|  | VIC | Snowy | Laverton North GT | 340 | 310 | 0 | 0.67618 | 11.8421 | 0.025 | 2006-07-01 | 2099-07-01
|  | VIC | Snowy | Murray | 1500 | 1500 | 0 | 0 | 0 | 0 | 2000-07-01 | 2099-07-01
|  | VIC | Snowy | Valley Power GT | 336 | 270 | 0 | 0.8565 | 15 | 0.03 | 2002-07-01 | 2099-07-01
|  | VIC | TRU | Jeeralang A GT | 232 | 200 | 0 | 0.89764 | 15.7205 | 0.03 | 1979-07-01 | 2099-07-01
|  | VIC | TRU | Jeeralang B GT | 255 | 216 | 0 | 0.89764 | 15.7205 | 0.03 | 1980-07-01 | 2099-07-01
|  | VIC | TRU | Newport | 510 | 475 | 0 | 0.6173 | 10.8108 | 0.05 | 1980-07-01 | 2099-07-01
|  | VIC | TRU | Yallourn | 1487 | 1420 | 0 | 1.4216 | 15.3191 | 0.089 | 1982-07-01 | 2099-07-01
|  | SA | Existing Green | SA wind | 481 | 445 | 0 | 0 | 0 | 0.01 | 2009-07-01 | 2099-07-01
|  | NSW | Existing Green | Existing Green NSW | 518 | 518 | 0 | 0 | 0 | 0 | 2000-07-01 | 2099-07-01
|  | QLD | Existing Green | Existing Green QLD | 485 | 485 | 0 | 0 | 0 | 0 | 2000-07-01 | 2099-07-01
|  | SA | Existing Green | Existing Green SA | 410 | 410 | 0 | 0 | 0 | 0 | 2000-07-01 | 2099-07-01
|  | TAS | Existing Green | Existing Green TAS | 259 | 259 | 0 | 0 | 0 | 0 | 2000-07-01 | 2099-07-01
|  | VIC | Existing Green | Existing Green VIC | 598 | 598 | 0 | 0 | 0 | 0 | 2000-07-01 | 2099-07-01
|  | NSW | New Green NSW | Biomass_NSW | 940 | 940 | 63.13 | 0 | 0 | 0.06 | 2008-07-01 | 2099-07-01
|  | NSW | New Green NSW | Geo - Hot Dry Rock_NSW | 2000 | 2000 | 62.66 | 0 | 0 | 0 | 2008-07-01 | 2099-07-01
|  | NSW | New Green NSW | Small Hydro_NSW | 100 | 100 | 34.98 | 0 | 0 | 0 | 2008-07-01 | 2099-07-01
|  | NSW | New Green NSW | Wind_NSW | 4950 | 4950 | 30.13 | 0 | 0 | 0.01 | 2008-07-01 | 2099-07-01
|  | QLD | New Green QLD | Biomass_QLD | 940 | 940 | 63.13 | 0 | 0 | 0.06 | 2008-07-01 | 2099-07-01
|  | QLD | New Green QLD | Geo - Hot Dry Rock_QLD | 6000 | 6000 | 62.66 | 0 | 0 | 0 | 2008-07-01 | 2099-07-01
|  | QLD | New Green QLD | Small Hydro_QLD | 100 | 100 | 34.98 | 0 | 0 | 0 | 2008-07-01 | 2099-07-01
|  | QLD | New Green QLD | Wind_QLD | 4950 | 4950 | 30.13 | 0 | 0 | 0.01 | 2008-07-01 | 2099-07-01
|  | SA | New Green SA | Biomass_SA | 0.94 | 0.94 | 63.13 | 0 | 0 | 0.06 | 2008-07-01 | 2099-07-01
|  | SA | New Green SA | Geo - Hot Dry Rock_SA | 8000 | 8000 | 62.66 | 0 | 0 | 0 | 2008-07-01 | 2099-07-01
|  | SA | New Green SA | Small Hydro_SA | 100 | 100 | 34.98 | 0 | 0 | 0 | 2008-07-01 | 2099-07-01
|  | SA | New Green SA | Wind_SA | 4950 | 4950 | 30.13 | 0 | 0 | 0.01 | 2008-07-01 | 2099-07-01
|  | TAS | New Green TAS | Biomass_TAS | 0.94 | 0.94 | 63.13 | 0 | 0 | 0.06 | 2008-07-01 | 2099-07-01
|  | TAS | New Green TAS | Small Hydro_TAS | 100 | 100 | 34.98 | 0 | 0 | 0 | 2008-07-01 | 2099-07-01
|  | TAS | New Green TAS | Wind_TAS | 1980 | 1980 | 30.13 | 0 | 0 | 0.01 | 2008-07-01 | 2099-07-01
|  | VIC | New Green VIC | Biomass_VIC | 0.94 | 0.94 | 63.13 | 0 | 0 | 0.06 | 2008-07-01 | 2099-07-01
|  | VIC | New Green VIC | Geo - Hot Dry Rock_VIC | 500 | 500 | 62.66 | 0 | 0 | 0 | 2008-07-01 | 2099-07-01
|  | VIC | New Green VIC | Small Hydro_VIC | 100 | 100 | 34.98 | 0 | 0 | 0 | 2008-07-01 | 2099-07-01
|  | VIC | New Green VIC | Wind_VIC | 4950 | 4950 | 30.13 | 0 | 0 | 0.01 | 2008-07-01 | 2099-07-01
|  | NSW | New Thermal NSW | CCGT_CAN | 985 | 985 | 16.78 | 0.45346 | 7.2 | 0.04 | 2009-07-01 | 2099-07-01
|  | NSW | New Thermal NSW | CCGT_NCEN | 985 | 985 | 16.78 | 0.45346 | 7.2 | 0.04 | 2009-07-01 | 2099-07-01
|  | NSW | New Thermal NSW | CCGT_NNSW | 985 | 985 | 16.78 | 0.45346 | 7.2 | 0.04 | 2009-07-01 | 2099-07-01
|  | NSW | New Thermal NSW | CCGT_SWNSW | 985 | 985 | 16.78 | 0.45346 | 7.2 | 0.04 | 2009-07-01 | 2099-07-01
|  | NSW | New Thermal NSW | IGCC_NCEN | 25500 | 25500 | 49.28 | 0.86049 | 8.7805 | 0.15 | 2013-07-01 | 2099-07-01
|  | NSW | New Thermal NSW | IGCC_SWNSW | 25500 | 25500 | 49.28 | 0.86049 | 8.7805 | 0.15 | 2013-07-01 | 2099-07-01
|  | NSW | New Thermal NSW | OCGT_CAN | 1980 | 1980 | 10.09 | 0.76065 | 11.6129 | 0.01 | 2008-07-01 | 2099-07-01
|  | NSW | New Thermal NSW | OCGT_NCEN | 1980 | 1980 | 10.09 | 0.76065 | 11.6129 | 0.01 | 2008-07-01 | 2099-07-01
|  | NSW | New Thermal NSW | OCGT_NNSW | 495 | 495 | 10.09 | 0.76065 | 11.6129 | 0.01 | 2008-07-01 | 2099-07-01
|  | NSW | New Thermal NSW | OCGT_SWNSW | 1980 | 1980 | 10.09 | 0.76065 | 11.6129 | 0.01 | 2008-07-01 | 2099-07-01
|  | NSW | New Thermal NSW | SC Black Coal_NCEN | 27750 | 27750 | 30.98 | 0.882 | 9 | 0.095 | 2013-07-01 | 2099-07-01
|  | NSW | New Thermal NSW | SC Black Coal_SWNSW | 27750 | 27750 | 30.98 | 0.882 | 9 | 0.095 | 2013-07-01 | 2099-07-01
|  | NSW | New Thermal NSW | USC_NCEN | 27900 | 27900 | 32.37 | 0.82047 | 8.3721 | 0.085 | 2013-07-01 | 2099-07-01
|  | NSW | New Thermal NSW | USC_SWNSW | 27900 | 27900 | 32.37 | 0.82047 | 8.3721 | 0.085 | 2013-07-01 | 2099-07-01
|  | QLD | New Thermal QLD | CCGT_CQ | 1970 | 1970 | 16.78 | 0.39254 | 7.2 | 0.04 | 2009-07-01 | 2099-07-01
|  | QLD | New Thermal QLD | CCGT_NQ | 1970 | 1970 | 16.78 | 0.39254 | 7.2 | 0.04 | 2009-07-01 | 2099-07-01
|  | QLD | New Thermal QLD | CCGT_SEQ | 1970 | 1970 | 16.78 | 0.39254 | 7.2 | 0.04 | 2009-07-01 | 2099-07-01
|  | QLD | New Thermal QLD | CCGT_SWQ | 1970 | 1970 | 16.78 | 0.39254 | 7.2 | 0.04 | 2009-07-01 | 2099-07-01
|  | QLD | New Thermal QLD | IGCC_CQ | 25500 | 25500 | 49.28 | 0.81746 | 8.7805 | 0.15 | 2013-07-01 | 2099-07-01
|  | QLD | New Thermal QLD | IGCC_NQ | 25500 | 25500 | 49.28 | 0.81746 | 8.7805 | 0.15 | 2013-07-01 | 2099-07-01
|  | QLD | New Thermal QLD | IGCC_SWQ | 25500 | 25500 | 49.28 | 0.81746 | 8.7805 | 0.15 | 2013-07-01 | 2099-07-01
|  | QLD | New Thermal QLD | OCGT_CQ | 1980 | 1980 | 10.09 | 0.65845 | 11.6129 | 0.01 | 2008-07-01 | 2099-07-01
|  | QLD | New Thermal QLD | OCGT_NQ | 1980 | 1980 | 10.09 | 0.65845 | 11.6129 | 0.01 | 2008-07-01 | 2099-07-01
|  | QLD | New Thermal QLD | OCGT_SEQ | 1980 | 1980 | 10.09 | 0.65845 | 11.6129 | 0.01 | 2008-07-01 | 2099-07-01
|  | QLD | New Thermal QLD | OCGT_SWQ | 1980 | 1980 | 10.09 | 0.65845 | 11.6129 | 0.01 | 2008-07-01 | 2099-07-01
|  | QLD | New Thermal QLD | SC Black Coal_CQ | 27750 | 27750 | 30.98 | 0.8379 | 9 | 0.095 | 2013-07-01 | 2099-07-01
|  | QLD | New Thermal QLD | SC Black Coal_NQ | 27750 | 27750 | 30.98 | 0.8379 | 9 | 0.095 | 2013-07-01 | 2099-07-01
|  | QLD | New Thermal QLD | SC Black Coal_SWQ | 27750 | 27750 | 30.98 | 0.8379 | 9 | 0.095 | 2013-07-01 | 2099-07-01
|  | QLD | New Thermal QLD | USC_CQ | 27900 | 27900 | 32.37 | 0.77944 | 8.3721 | 0.085 | 2013-07-01 | 2099-07-01
|  | QLD | New Thermal QLD | USC_NQ | 27900 | 27900 | 32.37 | 0.77944 | 8.3721 | 0.085 | 2013-07-01 | 2099-07-01
|  | QLD | New Thermal QLD | USC_SWQ | 27900 | 27900 | 32.37 | 0.77944 | 8.3721 | 0.085 | 2013-07-01 | 2099-07-01
|  | SA | New Thermal SA | CCGT_ADE | 1970 | 1970 | 16.78 | 0.48392 | 7.2 | 0.04 | 2009-07-01 | 2099-07-01
|  | SA | New Thermal SA | CCGT_NSA | 1970 | 1970 | 16.78 | 0.48392 | 7.2 | 0.04 | 2009-07-01 | 2099-07-01
|  | SA | New Thermal SA | CCGT_SESA | 1970 | 1970 | 16.78 | 0.48392 | 7.2 | 0.04 | 2009-07-01 | 2099-07-01
|  | SA | New Thermal SA | OCGT_ADE | 1980 | 1980 | 10.09 | 0.81174 | 11.6129 | 0.01 | 2008-07-01 | 2099-07-01
|  | SA | New Thermal SA | OCGT_NSA | 1980 | 1980 | 10.09 | 0.81174 | 11.6129 | 0.01 | 2008-07-01 | 2099-07-01
|  | SA | New Thermal SA | OCGT_SESA | 1980 | 1980 | 10.09 | 0.81174 | 11.6129 | 0.01 | 2008-07-01 | 2099-07-01
|  | TAS | New Thermal TAS | CCGT_Tas | 1970 | 1970 | 16.78 | 0.39531 | 7.2 | 0.04 | 2009-07-01 | 2099-07-01
|  | TAS | New Thermal TAS | OCGT_Tas | 4950 | 4950 | 10.09 | 0.6631 | 11.6129 | 0.01 | 2008-07-01 | 2099-07-01
|  | VIC | New Thermal VIC | CCGT_CVIC | 1083.5 | 1083.5 | 16.78 | 0.39531 | 7.2 | 0.04 | 2009-07-01 | 2099-07-01
|  | VIC | New Thermal VIC | CCGT_LV | 1083.5 | 1083.5 | 16.78 | 0.39531 | 7.2 | 0.04 | 2009-07-01 | 2099-07-01
|  | VIC | New Thermal VIC | CCGT_MEL | 1083.5 | 1083.5 | 16.78 | 0.39531 | 7.2 | 0.04 | 2009-07-01 | 2099-07-01
|  | VIC | New Thermal VIC | CCGT_NVIC | 1083.5 | 1083.5 | 16.78 | 0.39531 | 7.2 | 0.04 | 2009-07-01 | 2099-07-01
|  | VIC | New Thermal VIC | OCGT_CVIC | 1980 | 1980 | 10.09 | 0.6631 | 11.6129 | 0.01 | 2008-07-01 | 2099-07-01
|  | VIC | New Thermal VIC | OCGT_LV | 1980 | 1980 | 10.09 | 0.6631 | 11.6129 | 0.01 | 2008-07-01 | 2099-07-01
|  | VIC | New Thermal VIC | OCGT_MEL | 1980 | 1980 | 10.09 | 0.6631 | 11.6129 | 0.01 | 2008-07-01 | 2099-07-01
|  | VIC | New Thermal VIC | OCGT_NVIC | 1980 | 1980 | 10.09 | 0.6631 | 11.6129 | 0.01 | 2008-07-01 | 2099-07-01
|  | VIC | New Thermal VIC | SC Brown Coal_LV | 45250 | 45250 | 34.93 | 1.0519 | 11.25 | 0.11 | 2013-07-01 | 2099-07-01
Note on I12: James Allan: Fixed cost is comprised of capital, tax, interest during constuction and FOM.

## SRMC by year
| Title | SRMC |  |  | v1.0
Description | SRMC by plant (source ACIL 2009, real 2009-10$/MWh, sent out)
| Name | 2011 | 2012 | 2013
| Mt Piper | 18.6273 | 18.4941 | 18.3708
| Munmorah | 21.4381 | 21.3253 | 21.1422
| Vales Pt | 18.8072 | 18.7091 | 18.5498
| Wallerawang | 20.666 | 20.5171 | 20.3792
| Eraring | 18.6266 | 18.5593 | 18.4468
| Bayswater | 13.6004 | 13.454 | 14.3396
| Hunter Valley GT | 395.3285 | 395.3285 | 395.3285
| Liddell | 14.3714 | 14.2159 | 15.1564
| Redbank | 13.5714 | 13.5412 | 13.5111
| Smithfield | 39.117 | 39.059 | 39.0014
| Tallawarra | 28.3925 | 28.3566 | 28.3209
| Callide C1 | 13.6671 | 13.6367 | 13.6064
| Callide C2 | 13.6671 | 13.6367 | 13.6064
| Callide B | 14.3231 | 14.2911 | 14.2592
| Kogan Ck | 8.4297 | 8.4122 | 8.3948
| Swanbank B | 27.0438 | 26.9807 | 26.9178
| Swanbank E | 27.3341 | 27.3626 | 27.3913
| Millmerran | 9.3322 | 9.3124 | 9.2926
| Roma GT | 65.943 | 60.0258 | 60.3075
| Barcaldine | 62.1942 | 61.9861 | 61.7789
| Collinsville | 28.5504 | 28.484 | 28.4178
| Gladstone | 17.1562 | 17.1173 | 17.0784
| Mt Stuart GT | 369.0513 | 369.0513 | 369.0513
| Oakey GT | 56.29 | 56.1905 | 56.0912
| Townsville | 36.716 | 36.6491 | 36.5826
| Mackay GT | 394.7656 | 394.7656 | 394.7656
| Stanwell | 14.9759 | 14.9422 | 14.9087
| Tarong North | 10.6504 | 10.6279 | 10.6055
| Tarong | 11.4141 | 11.3897 | 11.3655
| Braemar GT | 39.9626 | 39.9579 | 39.9532
| Condamine | 8.1417 | 8.1417 | 8.1417
| Hallett GT | 108.7006 | 109.0684 | 109.6448
| Angaston GT | 424.9988 | 424.9988 | 424.9988
| Northern | 16.9063 | 16.9063 | 16.9063
| Osborne | 40.4632 | 40.383 | 40.303
| Playford | 28.0447 | 28.0447 | 28.0447
| Ladbroke Grove GT | 64.0813 | 64.3158 | 64.6785
| Quarantine GT | 76.7771 | 76.977 | 77.3148
| Pelican Point | 30.8157 | 30.749 | 30.6824
| Dry Creek GT | 74.7653 | 74.6185 | 74.472
| Mintaro GT | 94.5454 | 94.8607 | 95.3548
| Port Lincoln GT | 424.9988 | 424.9988 | 424.9988
| Snuggery GT | 424.9988 | 424.9988 | 424.9988
| Torrens A | 54.8619 | 54.7438 | 54.626
| Torrens B | 50.654 | 50.5454 | 50.437
| Jeeralang A GT | 70.0012 | 69.9952 | 79.2364
| Jeeralang B GT | 70.0012 | 69.9952 | 79.2364
| Newport | 46.3465 | 46.3318 | 52.6763
| Somerton GT | 71.3347 | 71.3116 | 80.112
| Bairnsdale GT | 47.6999 | 47.6682 | 47.6367
| Loy Yang B | 6.1658 | 6.1658 | 6.1658
| Energy Brix | 10.0832 | 10.0832 | 10.0832
| Hazelwood | 2.55 | 2.55 | 2.55
| Loy Yang A | 2.2904 | 2.2904 | 2.2904
| Anglesea | 6.3699 | 6.3699 | 6.3699
| Laverton North GT | 56.552 | 56.5343 | 63.4824
| Valley Power GT | 67.6755 | 67.6703 | 76.4884
| Yallourn | 2.645 | 2.645 | 2.645
| Bell Bay 3 | 76.3883 | 76.6686 | 76.9501
| Braemar 2 | 42.596 | 42.596 | 42.596
| Uranquinty GT | 80.7466 | 81.1682 | 80.8309
| Darling Downs | 27.7724 | 27.7724 | 27.7724
| Yarwun | 37.783 | 37.594 | 37.4097
| Tamar Valley | 42.413 | 42.5824 | 42.7525
| Tamar Valley OCGT | 76.3883 | 76.6686 | 76.9501
| Mortlake | 64.5299 | 64.7847 | 65.1566
| Colongra | 89.8884 | 89.382 | 89.0269
| CCGT_NNSW | 30.8284 | 30.4111 | 30.5782
| CCGT_NCEN | 40.9486 | 39.9014 | 39.7158
| CCGT_SWNSW | 44.1102 | 43.5178 | 43.3163
| CCGT_CAN | 39.3037 | 38.0015 | 38.1289
| CCGT_NVIC | 39.5766 | 39.218 | 39.378
| CCGT_LV | 33.2166 | 32.7874 | 32.9475
| CCGT_MEL | 35.8007 | 35.4421 | 35.6022
| CCGT_CVIC | 33.9943 | 33.5082 | 33.7415
| CCGT_NQ | 39.5337 | 36.594 | 39.7714
| CCGT_CQ | 40.0294 | 36.3739 | 36.6302
| CCGT_SEQ | 34.0074 | 33.5277 | 33.6949
| CCGT_SWQ | 34.8473 | 30.7039 | 30.8696
| CCGT_NSA | 41.6777 | 40.9877 | 41.173
| CCGT_ADE | 40.1266 | 39.4744 | 39.6671
| CCGT_SESA | 37.3397 | 36.7661 | 36.9795
| CCGT_Tas | 39.0706 | 38.4846 | 38.6446
| OCGT_NNSW | 65.861 | 66.1928 | 66.5258
| OCGT_NCEN | 85.6269 | 85.0994 | 84.7295
| OCGT_SWNSW | 91.802 | 92.3038 | 91.9023
| OCGT_CAN | 82.4143 | 81.3143 | 81.568
| OCGT_NVIC | 82.9472 | 83.7378 | 84.0566
| OCGT_LV | 70.5254 | 70.9269 | 71.2458
| OCGT_MEL | 75.5724 | 76.2155 | 76.5344
| OCGT_CVIC | 72.0444 | 72.3628 | 72.8277
| OCGT_NQ | 82.8634 | 78.5103 | 84.8402
| OCGT_CQ | 83.8316 | 78.0719 | 78.5825
| OCGT_SEQ | 72.0699 | 72.4017 | 72.7347
| OCGT_SWQ | 73.7103 | 66.7761 | 67.1063
| OCGT_NSA | 87.051 | 87.2633 | 87.6325
| OCGT_ADE | 84.0215 | 84.2486 | 84.6325
| OCGT_SESA | 78.5783 | 78.8532 | 79.2782
| OCGT_Tas | 81.9591 | 82.2767 | 82.5956
| SC Black Coal_NCEN | 12.7739 | 12.6309 | 12.2146
| SC Black Coal_SWNSW | 10.7452 | 10.7452 | 10.5136
| SC Black Coal_NQ | 17.8129 | 17.8007 | 17.3851
| SC Black Coal_CQ | 13.7582 | 13.5648 | 13.0767
| SC Black Coal_SWQ | 14.3605 | 14.2653 | 13.8555
| USC_NCEN | 11.9699 | 11.5963 | 11.467
| USC_SWNSW | 10.0827 | 9.882 | 9.882
| USC_NQ | 16.6573 | 16.2961 | 16.285
| USC_CQ | 12.8856 | 12.4452 | 12.2703
| USC_SWQ | 13.4458 | 13.0821 | 12.996
| IGCC_NCEN | 15.3428 | 15.2033 | 14.8036
| IGCC_SWNSW | 13.3636 | 13.3636 | 13.143
| IGCC_NQ | 20.2589 | 20.247 | 19.851
| IGCC_CQ | 16.3032 | 16.1144 | 15.6451
| IGCC_SWQ | 16.8907 | 16.7979 | 16.4054
| SC Brown Coal_LV | 7.6469 | 7.6313 | 7.6157

## Ammortisation example
Title | Amortisation example |  |  |  | v1.0
Description | Amortised fixed costs including capital, tax and interest during construction
$/MW/hr amortised cost for capital and tax | 13.0918 | based on ACIL 2010/11 values in real $2009/10
Comment
Example cost amortisation for CCGT (AC)
Two goal seek procedures were used to calibrate the cashflow model (see cells D25 and C62)
Parameters
rf | 5.5%
Beta | 1
MRP | 6%
gamma | 0.4
tax rate | 30%
Target leverage | 50%
re from CAPM | 11.5%
rd | 8.37%
rd (after tax) | 5.859%
growth rate in price per unit of volume | 3%
Discount rate for demand in order to estimate debt over time | 9.141% | -0.00055479
Discount rate for capital costs | 10.56%
Auxilliary losses | 4%
Calculations
Year | 0 | 1 | 2 | 3 | 4 | 5 | 6 | 7 | 8 | 9 | 10 | 11 | 12 | 13 | 14 | 15 | 16 | 17 | 18 | 19 | 20 | 21 | 22 | 23 | 24 | 25 | 26 | 27 | 28 | 29 | 30 | 31 | 32
Date End | 2008-06-30 | 2009-06-30 | 2010-06-30 | 2011-06-30 | 2012-06-30 | 2013-06-30 | 2014-06-30 | 2015-06-30 | 2016-06-30 | 2017-06-30 | 2018-06-30 | 2019-06-30 | 2020-06-30 | 2021-06-30 | 2022-06-30 | 2023-06-30 | 2024-06-30 | 2025-06-30 | 2026-06-30 | 2027-06-30 | 2028-06-30 | 2029-06-30 | 2030-06-30 | 2031-06-30 | 2032-06-30 | 2033-06-30 | 2034-06-30 | 2035-06-30 | 2036-06-30 | 2037-06-30 | 2038-06-30 | 2039-06-30 | 2040-06-30
Construction costs (ACIL 2010/11 values in real $2009/10): | 0 | 510 | 765 | 0 | 0 | 0 | 0 | 0 | 0 | 0 | 0 | 0 | 0 | 0 | 0 | 0 | 0 | 0 | 0 | 0 | 0 | 0 | 0 | 0 | 0 | 0 | 0 | 0 | 0 | 0 | 0 | 0 | 0
Construction costs (nominal): | 0 | 495.1456 | 765 | 0 | 0 | 0 | 0 | 0 | 0 | 0 | 0 | 0 | 0 | 0 | 0 | 0 | 0 | 0 | 0 | 0 | 0 | 0 | 0 | 0 | 0 | 0 | 0 | 0 | 0 | 0 | 0 | 0 | 0
Value over time (start of year): | 971.12 | 1073.68 | 691.9257 | 0 | 0 | 0 | 0 | 0 | 0 | 0 | 0 | 0 | 0 | 0 | 0 | 0 | 0 | 0 | 0 | 0 | 0 | 0 | 0 | 0 | 0 | 0 | 0 | 0 | 0 | 0 | 0 | 0 | 0
Value over time (end of year) | 1073.68 | 1187.0714 | 765 | 0 | 0 | 0 | 0 | 0 | 0 | 0 | 0 | 0 | 0 | 0 | 0 | 0 | 0 | 0 | 0 | 0 | 0 | 0 | 0 | 0 | 0 | 0 | 0 | 0 | 0 | 0 | 0 | 0 | 0
Volume (based on 100% Capacity factor, gives $/MW/hr result) |  |  |  | 8.4096 | 8.4096 | 8.4096 | 8.4096 | 8.4096 | 8.4096 | 8.4096 | 8.4096 | 8.4096 | 8.4096 | 8.4096 | 8.4096 | 8.4096 | 8.4096 | 8.4096 | 8.4096 | 8.4096 | 8.4096 | 8.4096 | 8.4096 | 8.4096 | 8.4096 | 8.4096 | 8.4096 | 8.4096 | 8.4096 | 8.4096 | 8.4096 | 8.4096 | 8.4096
Volume x price index |  |  |  | 9.1894 | 9.4651 | 9.749 | 10.0415 | 10.3427 | 10.653 | 10.9726 | 11.3018 | 11.6409 | 11.9901 | 12.3498 | 12.7203 | 13.1019 | 13.4949 | 13.8998 | 14.3168 | 14.7463 | 15.1887 | 15.6443 | 16.1137 | 16.5971 | 17.095 | 17.6078 | 18.1361 | 18.6802 | 19.2406 | 19.8178 | 20.4123 | 21.0247 | 21.6554
Depreciation and amortisation |  |  |  | 27.5865 | 28.4141 | 29.2665 | 30.1445 | 31.0488 | 31.9803 | 32.9397 | 33.9279 | 34.9457 | 35.9941 | 37.0739 | 38.1861 | 39.3317 | 40.5117 | 41.727 | 42.9788 | 44.2682 | 45.5962 | 46.9641 | 48.373 | 49.8242 | 51.319 | 52.8585 | 54.4443 | 56.0776 | 57.76 | 59.4927 | 61.2775 | 63.1159 | 65.0093
Debt computation step | 0 | 123.3109 | 123.3109 | 125.3928 | 127.3894 | 129.2845 | 131.0603 | 132.6972 | 134.1735 | 135.4651 | 136.5456 | 137.3858 | 137.9536 | 138.2136 | 138.1268 | 137.6505 | 136.7376 | 135.3364 | 133.3902 | 130.8365 | 127.6071 | 123.6268 | 118.8133 | 113.0765 | 106.3173 | 98.4275 | 89.2883 | 78.7696 | 66.729 | 53.0107 | 37.4439 | 19.8418 | 0
Debt at the end of the year | 0 | 247.5728 | 656.219 | 667.2983 | 677.9233 | 688.0083 | 697.4588 | 706.1699 | 714.0261 | 720.8996 | 726.6497 | 731.1209 | 734.1425 | 735.526 | 735.0643 | 732.5296 | 727.6715 | 720.2149 | 709.8576 | 696.268 | 679.0819 | 657.9 | 632.2844 | 601.7549 | 565.785 | 523.798 | 475.1621 | 419.1852 | 355.1094 | 282.105 | 199.2636 | 105.5912 | 0
Equity at the end of the year | 0 | 247.5728 | 656.219 | 667.2983 | 677.9233 | 688.0083 | 697.4588 | 706.1699 | 714.0261 | 720.8996 | 726.6497 | 731.1209 | 734.1425 | 735.526 | 735.0643 | 732.5296 | 727.6715 | 720.2149 | 709.8576 | 696.268 | 679.0819 | 657.9 | 632.2844 | 601.7549 | 565.785 | 523.798 | 475.1621 | 419.1852 | 355.1094 | 282.105 | 199.2636 | 105.5912 | 0
Discounting cash flows to debt and equity holders separately
EBITDA margin | 12.3403 | 12.7105 | 13.0918 | 13.4846 | 13.8891 | 14.3058 | 14.735 | 15.177 | 15.6323 | 16.1013 | 16.5843 | 17.0819 | 17.5943 | 18.1222 | 18.6658 | 19.2258 | 19.8026 | 20.3967 | 21.0086 | 21.6388 | 22.288 | 22.9566 | 23.6453 | 24.3547 | 25.0853 | 25.8379 | 26.613 | 27.4114 | 28.2337 | 29.0808 | 29.9532 | 30.8518 | 31.7773
EBITDA |  |  |  | 113.4 | 116.802 | 120.3061 | 123.9153 | 127.6327 | 131.4617 | 135.4056 | 139.4677 | 143.6518 | 147.9613 | 152.4002 | 156.9722 | 161.6813 | 166.5318 | 171.5277 | 176.6736 | 181.9738 | 187.433 | 193.056 | 198.8476 | 204.8131 | 210.9575 | 217.2862 | 223.8048 | 230.5189 | 237.4345 | 244.5575 | 251.8943 | 259.4511 | 267.2346
Depreciation and amortisation |  |  |  | 27.5865 | 28.4141 | 29.2665 | 30.1445 | 31.0488 | 31.9803 | 32.9397 | 33.9279 | 34.9457 | 35.9941 | 37.0739 | 38.1861 | 39.3317 | 40.5117 | 41.727 | 42.9788 | 44.2682 | 45.5962 | 46.9641 | 48.373 | 49.8242 | 51.319 | 52.8585 | 54.4443 | 56.0776 | 57.76 | 59.4927 | 61.2775 | 63.1159 | 65.0093
EBIT |  |  |  | 85.8136 | 88.388 | 91.0396 | 93.7708 | 96.5839 | 99.4814 | 102.4659 | 105.5399 | 108.7061 | 111.9672 | 115.3263 | 118.786 | 122.3496 | 126.0201 | 129.8007 | 133.6947 | 137.7056 | 141.8367 | 146.0918 | 150.4746 | 154.9888 | 159.6385 | 164.4277 | 169.3605 | 174.4413 | 179.6745 | 185.0648 | 190.6167 | 196.3352 | 202.2253
Interest |  |  |  | 54.9255 | 55.8529 | 56.7422 | 57.5863 | 58.3773 | 59.1064 | 59.764 | 60.3393 | 60.8206 | 61.1948 | 61.4477 | 61.5635 | 61.5249 | 61.3127 | 60.9061 | 60.282 | 59.4151 | 58.2776 | 56.8392 | 55.0662 | 52.9222 | 50.3669 | 47.3562 | 43.8419 | 39.7711 | 35.0858 | 29.7227 | 23.6122 | 16.6784 | 8.838
Pre-tax profit |  |  |  | 30.888 | 32.5351 | 34.2974 | 36.1845 | 38.2066 | 40.375 | 42.7019 | 45.2006 | 47.8855 | 50.7724 | 53.8785 | 57.2225 | 60.8247 | 64.7074 | 68.8946 | 73.4127 | 78.2905 | 83.5591 | 89.2527 | 95.4084 | 102.0666 | 109.2716 | 117.0715 | 125.5186 | 134.6702 | 144.5887 | 155.3421 | 167.0045 | 179.6569 | 193.3873
Income tax expense |  |  |  | 9.2664 | 9.7605 | 10.2892 | 10.8553 | 11.462 | 12.1125 | 12.8106 | 13.5602 | 14.3656 | 15.2317 | 16.1636 | 17.1668 | 18.2474 | 19.4122 | 20.6684 | 22.0238 | 23.4871 | 25.0677 | 26.7758 | 28.6225 | 30.62 | 32.7815 | 35.1214 | 37.6556 | 40.4011 | 43.3766 | 46.6026 | 50.1014 | 53.8971 | 58.0162
Net profit after tax |  |  |  | 21.6216 | 22.7746 | 24.0082 | 25.3291 | 26.7446 | 28.2625 | 29.8913 | 31.6404 | 33.5198 | 35.5407 | 37.715 | 40.0558 | 42.5773 | 45.2952 | 48.2262 | 51.3889 | 54.8033 | 58.4914 | 62.4769 | 66.7859 | 71.4466 | 76.4901 | 81.95 | 87.863 | 94.2692 | 101.2121 | 108.7395 | 116.9032 | 125.7598 | 135.3711
Borrowings/repayments to debtholders |  | -247.5728 | -387.9243 | -11.0793 | -10.625 | -10.085 | -9.4504 | -8.7112 | -7.8562 | -6.8735 | -5.75 | -4.4713 | -3.0215 | -1.3835 | 0.46169 | 2.5347 | 4.8581 | 7.4566 | 10.3573 | 13.5897 | 17.1861 | 21.1819 | 25.6156 | 30.5296 | 35.9699 | 41.9869 | 48.6359 | 55.9769 | 64.0758 | 73.0045 | 82.8414 | 93.6724 | 105.5912
Net cash flows to debtholders |  | -247.5728 | -387.9243 | 43.8462 | 45.2279 | 46.6571 | 48.1358 | 49.6661 | 51.2502 | 52.8905 | 54.5893 | 56.3493 | 58.1733 | 60.0642 | 62.0252 | 64.0596 | 66.1708 | 68.3627 | 70.6393 | 73.0047 | 75.4637 | 78.021 | 80.6819 | 83.4518 | 86.3368 | 89.3431 | 92.4778 | 95.748 | 99.1616 | 102.7271 | 106.4536 | 110.3508 | 114.4292
Net cash flows to equityholders |  | -247.5728 | -377.0757 | 63.994 | 65.7178 | 67.4754 | 69.2662 | 71.0894 | 72.944 | 74.8288 | 76.7424 | 78.6831 | 80.649 | 82.6378 | 84.6469 | 86.6733 | 88.7136 | 90.764 | 92.82 | 94.8767 | 96.9286 | 98.9695 | 100.9923 | 102.9893 | 104.9518 | 106.8702 | 108.7337 | 110.5303 | 112.2469 | 113.8688 | 115.3799 | 116.7621 | 117.9957
Net cash flows to equityholders excluding imputation benefit |  | -247.5728 | -377.0757 | 60.2874 | 61.8136 | 63.3597 | 64.9241 | 66.5046 | 68.099 | 69.7045 | 71.3183 | 72.9368 | 74.5563 | 76.1724 | 77.7802 | 79.3744 | 80.9488 | 82.4966 | 84.0105 | 85.4819 | 86.9015 | 88.2591 | 89.5433 | 90.7413 | 91.8392 | 92.8216 | 93.6714 | 94.3699 | 94.8963 | 95.2278 | 95.3393 | 95.2033 | 94.7893
Present value of cash flows to debtholders (start of year) |  | 6.6258e-13 | 247.5728 | 656.219 | 667.2983 | 677.9233 | 688.0083 | 697.4588 | 706.1699 | 714.0261 | 720.8996 | 726.6497 | 731.1209 | 734.1425 | 735.526 | 735.0643 | 732.5296 | 727.6715 | 720.2149 | 709.8576 | 696.268 | 679.0819 | 657.9 | 632.2844 | 601.7549 | 565.785 | 523.798 | 475.1621 | 419.1852 | 355.1094 | 282.105 | 199.2636 | 105.5912
Present value of cash flows to equityholders (start of year) |  | -3.5083e-13 | 247.5728 | 653.1194 | 664.2341 | 674.9032 | 685.0416 | 694.5552 | 703.3397 | 711.2798 | 718.2482 | 724.1043 | 728.6932 | 731.844 | 733.3682 | 733.0586 | 730.6871 | 726.0024 | 718.7287 | 708.5625 | 695.1705 | 678.1865 | 657.2084 | 631.7951 | 601.4623 | 565.6786 | 523.8615 | 475.3719 | 419.5093 | 355.506 | 282.5204 | 199.6304 | 105.8258
Leverage |  |  | 0.5 | 0.50118 | 0.50115 | 0.50112 | 0.50108 | 0.50104 | 0.501 | 0.50096 | 0.50092 | 0.50088 | 0.50083 | 0.50078 | 0.50073 | 0.50068 | 0.50063 | 0.50057 | 0.50052 | 0.50046 | 0.50039 | 0.50033 | 0.50026 | 0.50019 | 0.50012 | 0.50005 | 0.49997 | 0.49989 | 0.49981 | 0.49972 | 0.49963 | 0.49954 | 0.49945
Present value of cash flows to both providers of capital (start of year) |  | 3.1175e-13 | 495.1456 | 1309.3383 | 1331.5324 | 1352.8265 | 1373.05 | 1392.014 | 1409.5096 | 1425.3059 | 1439.1478 | 1450.754 | 1459.8142 | 1465.9864 | 1468.8942 | 1468.1229 | 1463.2167 | 1453.674 | 1438.9437 | 1418.4202 | 1391.4385 | 1357.2684 | 1315.1085 | 1264.0796 | 1203.2171 | 1131.4636 | 1047.6595 | 950.534 | 838.6946 | 710.6154 | 564.6253 | 398.8939 | 211.417
Debt at start of year |  | 0 | 247.5728 | 656.219 | 667.2983 | 677.9233 | 688.0083 | 697.4588 | 706.1699 | 714.0261 | 720.8996 | 726.6497 | 731.1209 | 734.1425 | 735.526 | 735.0643 | 732.5296 | 727.6715 | 720.2149 | 709.8576 | 696.268 | 679.0819 | 657.9 | 632.2844 | 601.7549 | 565.785 | 523.798 | 475.1621 | 419.1852 | 355.1094 | 282.105 | 199.2636 | 105.5912
+ interest expense/capitalised |  | 0 | 20.7218 | 54.9255 | 55.8529 | 56.7422 | 57.5863 | 58.3773 | 59.1064 | 59.764 | 60.3393 | 60.8206 | 61.1948 | 61.4477 | 61.5635 | 61.5249 | 61.3127 | 60.9061 | 60.282 | 59.4151 | 58.2776 | 56.8392 | 55.0662 | 52.9222 | 50.3669 | 47.3562 | 43.8419 | 39.7711 | 35.0858 | 29.7227 | 23.6122 | 16.6784 | 8.838
- repayments/borrowings |  | 247.5728 | 387.9243 | -43.8462 | -45.2279 | -46.6571 | -48.1358 | -49.6661 | -51.2502 | -52.8905 | -54.5893 | -56.3493 | -58.1733 | -60.0642 | -62.0252 | -64.0596 | -66.1708 | -68.3627 | -70.6393 | -73.0047 | -75.4637 | -78.021 | -80.6819 | -83.4518 | -86.3368 | -89.3431 | -92.4778 | -95.748 | -99.1616 | -102.7271 | -106.4536 | -110.3508 | -114.4292
Debt at end of year |  | 247.5728 | 656.219 | 667.2983 | 677.9233 | 688.0083 | 697.4588 | 706.1699 | 714.0261 | 720.8996 | 726.6497 | 731.1209 | 734.1425 | 735.526 | 735.0643 | 732.5296 | 727.6715 | 720.2149 | 709.8576 | 696.268 | 679.0819 | 657.9 | 632.2844 | 601.7549 | 565.785 | 523.798 | 475.1621 | 419.1852 | 355.1094 | 282.105 | 199.2636 | 105.5912 | 0
Cash at the start of the year |  | 0 | 0 | 0 | 0 | 0 | 0 | 0 | 0 | 0 | 0 | 0 | 0 | 0 | 0 | 0 | 0 | 0 | 0 | 0 | 0 | 0 | 0 | 0 | 0 | 0 | 0 | 0 | 0 | 0 | 0 | 0 | 0
-+ Cash flows derived from income statement |  | 0 | 0 | 104.1336 | 107.0415 | 110.0169 | 113.0599 | 116.1708 | 119.3492 | 122.595 | 125.9076 | 129.2861 | 132.7296 | 136.2366 | 139.8054 | 143.4339 | 147.1196 | 150.8593 | 154.6497 | 158.4866 | 162.3652 | 166.2802 | 170.2251 | 174.1931 | 178.176 | 182.1648 | 186.1492 | 190.1179 | 194.0579 | 197.9549 | 201.7929 | 205.554 | 209.2184
- Repayments/borrowings |  | -247.5728 | -387.9243 | 43.8462 | 45.2279 | 46.6571 | 48.1358 | 49.6661 | 51.2502 | 52.8905 | 54.5893 | 56.3493 | 58.1733 | 60.0642 | 62.0252 | 64.0596 | 66.1708 | 68.3627 | 70.6393 | 73.0047 | 75.4637 | 78.021 | 80.6819 | 83.4518 | 86.3368 | 89.3431 | 92.4778 | 95.748 | 99.1616 | 102.7271 | 106.4536 | 110.3508 | 114.4292
- Distributions to equity holders |  | -247.5728 | -377.0757 | 60.2874 | 61.8136 | 63.3597 | 64.9241 | 66.5046 | 68.099 | 69.7045 | 71.3183 | 72.9368 | 74.5563 | 76.1724 | 77.7802 | 79.3744 | 80.9488 | 82.4966 | 84.0105 | 85.4819 | 86.9015 | 88.2591 | 89.5433 | 90.7413 | 91.8392 | 92.8216 | 93.6714 | 94.3699 | 94.8963 | 95.2278 | 95.3393 | 95.2033 | 94.7893
- capital expenditure |  | 495.1456 | 765 | 0 | 0 | 0 | 0 | 0 | 0 | 0 | 0 | 0 | 0 | 0 | 0 | 0 | 0 | 0 | 0 | 0 | 0 | 0 | 0 | 0 | 0 | 0 | 0 | 0 | 0 | 0 | 0 | 0 | 0
Return on investment |  | 0 | 0 | 0 | 0 | 0 | 0 | 0 | 0 | 0 | 0 | 0 | 0 | 0 | 0 | 0 | 0 | 0 | 0 | 0 | 0 | 0 | 0 | 0 | 0 | 0 | 0 | 0 | 0 | 0 | 0 | 0 | 0
Cash at the end of the year | 0 | 0 | 0 | 0 | 0 | 0 | 0 | 0 | 0 | 0 | 0 | 0 | 0 | 0 | 0 | 0 | 0 | 0 | 0 | 0 | 0 | 0 | 0 | 0 | 0 | 0 | 0 | 0 | 0 | 0 | 0 | 0 | 0
Note on D25: Set this cell to equal zero by changing the cell to the left (discount rate for demand). This input is purely to hold leverage constant at the target level.
Note on D62: Set equal to zero by changing the EBITDA margin in cell C47.